## Sheet1
Position/Location of sensor | Header Name | Output Variable | Comments
| TIMESTAMP | UTC time zone | This value is set in the LoggerNet program when the logger is connected to a laptop (sync’s to the laptop computer time). The time zone used for this study is UTC and was sync'd during every data download. Logger was set to record at 30 minute intervals - time date format is: mm/dd/yyyy hh:mm
| RECORD | record number | Each time that the logger program is executed and data is recorded, it is assigned a unique identifier
Inside station enclosure | Battery_Voltage_Min | battery voltage | The minimum battery voltage measured over the 30 minute DataInterval is recorded
Inside station enclosure | Panel_Temperature | logger temperature degrees Celsius (°C) | There is a temperature sensor built into the processing board inside the logger that is reported °C.
Installed to the NORTH of the station, on a HIGH spot, 5 cm below ground. | H1_Soil_Moisture | soil water fraction by volumn (wfv or m3m-3) | Multiplying the water fraction by volume by 100 will equal the volumetric percent of water in soil.
Installed to the NORTH of the station, on a HIGH spot, 5 cm below ground. | H1_Temp_Cor_Soil_Conductivity | temperature corrected soil bulk electrical conductivity (S/m) | Electrical conductivity is also referred to as specific conductance and is measured in Siemens/meter (S/m). The bulk electrical conductivity is highly temperature dependent.
Installed to the NORTH of the station, on a HIGH spot, 5 cm below ground. | H1_Soil_Temperature_C | soil temperature degrees Celsius (°C) | There is a temperature sensor built into circuit board controlling the electrical components of the HydraProbe (inside the ‘white head’ of the sensor).
Installed to the NORTH of the station, on a HIGH spot, 5 cm below ground. | H1_Soil_Temperature_F | soil temperature degrees Fahrenheit (°F) | There is a temperature sensor built into circuit board controlling the electrical components of the HydraProbe (inside the ‘white head’ of the sensor).
Installed to the NORTH of the station, on a HIGH spot, 5 cm below ground. | H1_Soil_Conductivity | raw un-corrected soil bulk electrical conductivity | Electrical conductivity is also referred to as specific conductance and is measured in Siemens/meter (S/m). The bulk electrical conductivity is highly temperature dependent.
Installed to the NORTH of the station, on a HIGH spot, 5 cm below ground. | H1_Real_Permittivity | real dielectric permittivity un-corrected for temperature | This measurement is unitless
Installed to the NORTH of the station, on a HIGH spot, 5 cm below ground. | H1_Imaginary_Permittivity | imaginary dielectric permittivity un-corrected for temperature | This measurement is unitless
Installed to the NORTH of the station, on a HIGH spot, 5 cm below ground. | H1_Cor_Real_Permittivity | real dielectric permittivity corrected for temperature | This measurement is unitless. The real dielectric permittivity of water will have a slight dependence on temperature.
Installed to the NORTH of the station, on a HIGH spot, 5 cm below ground. | H1_Cor_Imaginary_Permittivity | the imaginary dielectric permittivity corrected for temperature | This measurement is unitless. The imaginary permittivity is highly temperature dependent
Installed to the EAST of the station, on a HIGH spot, 10 cm below ground. | H2_Soil_Moisture | soil water fraction by volumn (wfv or m3m-3) | Multiplying the water fraction by volume by 100 will equal the volumetric percent of water in soil.
Installed to the EAST of the station, on a HIGH spot, 10 cm below ground. | H2_Temp_Cor_Soil_Conductivity | temperature corrected soil bulk electrical conductivity (S/m) | Electrical conductivity is also referred to as specific conductance and is measured in Siemens/meter (S/m). The bulk electrical conductivity is highly temperature dependent.
Installed to the EAST of the station, on a HIGH spot, 10 cm below ground. | H2_Soil_Temperature_C | soil temperature degrees Celsius (°C) | There is a temperature sensor built into circuit board controlling the electrical components of the HydraProbe (inside the ‘white head’ of the sensor).
Installed to the EAST of the station, on a HIGH spot, 10 cm below ground. | H2_Soil_Temperature_F | soil temperature degrees Fahrenheit (°F) | There is a temperature sensor built into circuit board controlling the electrical components of the HydraProbe (inside the ‘white head’ of the sensor).
Installed to the EAST of the station, on a HIGH spot, 10 cm below ground. | H2_Soil_Conductivity | raw un-corrected soil bulk electrical conductivity | Electrical conductivity is also referred to as specific conductance and is measured in Siemens/meter (S/m). The bulk electrical conductivity is highly temperature dependent.
Installed to the EAST of the station, on a HIGH spot, 10 cm below ground. | H2_Real_Permittivity | real dielectric permittivity un-corrected for temperature | This measurement is unitless
Installed to the EAST of the station, on a HIGH spot, 10 cm below ground. | H2_Imaginary_Permittivity | imaginary dielectric permittivity un-corrected for temperature | This measurement is unitless
Installed to the EAST of the station, on a HIGH spot, 10 cm below ground. | H2_Cor_Real_Permittivity | real dielectric permittivity corrected for temperature | This measurement is unitless. The real dielectric permittivity of water will have a slight dependence on temperature.
Installed to the EAST of the station, on a HIGH spot, 10 cm below ground. | H2_Cor_Imaginary_Permittivity | the imaginary dielectric permittivity corrected for temperature | This measurement is unitless. The imaginary permittivity is highly temperature dependent
Installed to the SOUTH of the station, on a LOW spot, 5 cm below ground. | H3_Soil_Moisture | soil water fraction by volumn (wfv or m3m-3) | Multiplying the water fraction by volume by 100 will equal the volumetric percent of water in soil.
Installed to the SOUTH of the station, on a LOW spot, 5 cm below ground. | H3_Temp_Cor_Soil_Conductivity | temperature corrected soil bulk electrical conductivity (S/m) | Electrical conductivity is also referred to as specific conductance and is measured in Siemens/meter (S/m). The bulk electrical conductivity is highly temperature dependent.
Installed to the SOUTH of the station, on a LOW spot, 5 cm below ground. | H3_Soil_Temperature_C | soil temperature degrees Celsius (°C) | There is a temperature sensor built into circuit board controlling the electrical components of the HydraProbe (inside the ‘white head’ of the sensor).
Installed to the SOUTH of the station, on a LOW spot, 5 cm below ground. | H3_Soil_Temperature_F | soil temperature degrees Fahrenheit (°F) | There is a temperature sensor built into circuit board controlling the electrical components of the HydraProbe (inside the ‘white head’ of the sensor).
Installed to the SOUTH of the station, on a LOW spot, 5 cm below ground. | H3_Soil_Conductivity | raw un-corrected soil bulk electrical conductivity | Electrical conductivity is also referred to as specific conductance and is measured in Siemens/meter (S/m). The bulk electrical conductivity is highly temperature dependent.
Installed to the SOUTH of the station, on a LOW spot, 5 cm below ground. | H3_Real_Permittivity | real dielectric permittivity un-corrected for temperature | This measurement is unitless
Installed to the SOUTH of the station, on a LOW spot, 5 cm below ground. | H3_Imaginary_Permittivity | imaginary dielectric permittivity un-corrected for temperature | This measurement is unitless
Installed to the SOUTH of the station, on a LOW spot, 5 cm below ground. | H3_Cor_Real_Permittivity | real dielectric permittivity corrected for temperature | This measurement is unitless. The real dielectric permittivity of water will have a slight dependence on temperature.
Installed to the SOUTH of the station, on a LOW spot, 5 cm below ground. | H3_Cor_Imaginary_Permittivity | the imaginary dielectric permittivity corrected for temperature | This measurement is unitless. The imaginary permittivity is highly temperature dependent
Installed to the WEST of the station, on a LOW spot, 10 cm below ground. | H4_Soil_Moisture | soil water fraction by volumn (wfv or m3m-3) | Multiplying the water fraction by volume by 100 will equal the volumetric percent of water in soil.
Installed to the WEST of the station, on a LOW spot, 10 cm below ground. | H4_Temp_Cor_Soil_Conductivity | temperature corrected soil bulk electrical conductivity (S/m) | Electrical conductivity is also referred to as specific conductance and is measured in Siemens/meter (S/m). The bulk electrical conductivity is highly temperature dependent.
Installed to the WEST of the station, on a LOW spot, 10 cm below ground. | H4_Soil_Temperature_C | soil temperature degrees Celsius (°C) | There is a temperature sensor built into circuit board controlling the electrical components of the HydraProbe (inside the ‘white head’ of the sensor).
Installed to the WEST of the station, on a LOW spot, 10 cm below ground. | H4_Soil_Temperature_F | soil temperature degrees Fahrenheit (°F) | There is a temperature sensor built into circuit board controlling the electrical components of the HydraProbe (inside the ‘white head’ of the sensor).
Installed to the WEST of the station, on a LOW spot, 10 cm below ground. | H4_Soil_Conductivity | raw un-corrected soil bulk electrical conductivity | Electrical conductivity is also referred to as specific conductance and is measured in Siemens/meter (S/m). The bulk electrical conductivity is highly temperature dependent.
Installed to the WEST of the station, on a LOW spot, 10 cm below ground. | H4_Real_Permittivity | real dielectric permittivity un-corrected for temperature | This measurement is unitless
Installed to the WEST of the station, on a LOW spot, 10 cm below ground. | H4_Imaginary_Permittivity | imaginary dielectric permittivity un-corrected for temperature | This measurement is unitless
Installed to the WEST of the station, on a LOW spot, 10 cm below ground. | H4_Cor_Real_Permittivity | real dielectric permittivity corrected for temperature | This measurement is unitless. The real dielectric permittivity of water will have a slight dependence on temperature.
Installed to the WEST of the station, on a LOW spot, 10 cm below ground. | H4_Cor_Imaginary_Permittivity | the imaginary dielectric permittivity corrected for temperature | This measurement is unitless. The imaginary permittivity is highly temperature dependent

## Sheet2
TIMESTAMP
RECORD
Battery_Voltage_Min
Panel_Temperature
H1_Soil_Moisture
H1_Temp_Cor_Soil_Conductivity
H1_Soil_Temperature_C
H1_Soil_Temperature_F
H1_Soil_Conductivity
H1_Real_Permittivity
H1_Imaginary_Permittivity
H1_Cor_Real_Permittivity
H1_Cor_Imaginary_Permittivity
H2_Soil_Moisture
H2_Temp_Cor_Soil_Conductivity
H2_Soil_Temperature_C
H2_Soil_Temperature_F
H2_Soil_Conductivity
H2_Real_Permittivity
H2_Imaginary_Permittivity
H2_Cor_Real_Permittivity
H2_Cor_Imaginary_Permittivity
H3_Soil_Moisture
H3_Temp_Cor_Soil_Conductivity
H3_Soil_Temperature_C
H3_Soil_Temperature_F
H3_Soil_Conductivity
H3_Real_Permittivity
H3_Imaginary_Permittivity
H3_Cor_Real_Permittivity
H3_Cor_Imaginary_Permittivity
H4_Soil_Moisture
H4_Temp_Cor_Soil_Conductivity
H4_Soil_Temperature_C
H4_Soil_Temperature_F
H4_Soil_Conductivity
H4_Real_Permittivity
H4_Imaginary_Permittivity
H4_Cor_Real_Permittivity
H4_Cor_Imaginary_Permittivity